## Gateway2
Part	Value	PN	Package	Description
C1	47uFX63V	CPOL-EUUD-6,3X7,7	UD-6,3X7,7_NICHICON	POLARIZED CAPACITOR, European symbol
C5	47uFX16V	CPOL-EUUD-6,3X7,7	UD-6,3X7,7_NICHICON	POLARIZED CAPACITOR, European symbol
C2,C3,C4,C6,C7,C8,C9,C10,C11,C12,C13,C14,C17,C20	100nFX50V	1.5PF-0603-50V-16.667%	603	1.5pF ceramic capacitors
C15	10nFX50V	1.5PF-0603-50V-16.667%	603	1.5pF ceramic capacitors
C16	4,7uFX16V	CPOL-EUUD-6,3X7,7	UD-6,3X7,7_NICHICON	POLARIZED CAPACITOR, European symbol
C18	22uFX16V	CPOL-EUUD-6,3X7,7	UD-6,3X7,7_NICHICON	POLARIZED CAPACITOR, European symbol
C19	1nFx2KV	CAP1206	1206	Capacitor
D1	NRVTSS5100ET3G	DIODE-SMB	SMB	Trench Schottky Rectifier, Very Low Leakage, 100V, 5A,	https://octopart.com/nrvtss5100et3g-on+semiconductor-54318003?r=sp&s=3RSZuAp-RM25aGkVLBypew	295	160	120
D2	SMBJ18A	DIODE-SMB	SMB	Transient Voltage Suppressor, Tvs, Smbj Series, Unidirectional, 18 V, Do-214Aa, 2, 20 V	https://octopart.com/smbj18a-littelfuse-35303?r=sp&s=4dYVqdaxRqaxTtnNDyuJrg	390	264	159
D3	SM712	CDSOT23-SM712	SOT-23-3	SM Series 12 V 400 W Asymmetrical TVS Diode for Extended Common-Mode - SOT-23	https://octopart.com/sm712.tct-semtech-349737?r=sp&s=lC-qxbO_SEW0H2wgcGuGEQ	1.47	1.17	828
F1	FUSE_0679L	FUSE_0679L	FUSE_0679L
FB1	KMZ1608	SMD-FERRITE-BEAD-120R-2A(0603)	L0603	Ferrite Beads Chip 120Ohm 25% 100MHz 500mA 150mOhm DCR 0603 Automotive T/R	https://octopart.com/kmz1608shr121atd25-tdk-81879006?r=sp&s=i-8ejY1UTXWYH8mM6MWRfQ	86	78	58
IC1	TS30041-M033QFNR	TS30041-M	QFN50P300X300X100-17N
IC2	MIC826TYMT-TR	MIC826RYMT	DFN-6
IC3	ICL3221EIVZ	ICL3221EIVZ	SOP65P640X120-16N	Intersil ICL3221EIVZ, Line Transceiver, EIA/TIA-232/ RS-232/ V.24/ V.28, 3.3 V, 5 V, 16-Pin TSSOP
IC4	LAN8720A-CP-ABC	LAN8720A-CP-ABC	QFN50P400X400X100-25N	Small Footprint RMII 10/100 Ethernet Transceiver with flexPWR Technology	https://octopart.com/lan8720a-cp-abc-microchip-75448787?r=sp&s=7byqCG0IQSSVu6jzinN7dw	1.03	837	837
IC5	ISL83485	ISL83485	SOIC127P600X175-8N	ISL83485 Series 3.6 V 10 Mbps Surface Mount RS-485/RS-422 Transceiver - SOIC-8	https://octopart.com/isl83485ibz-renesas-88255736?r=sp&s=jnq9nzpCSROeZyEJ8LCHPg	1.25	1000	725
IC6	ESP-WROOM-32	ESP-WROOM-32	ESP-WROOM-32	Wifi Module 64 Mbits Spi Flash	https://octopart.com/esp-wroom-32+%288mb%29-espressif+systems-92180086?r=sp&s=xx4P1WQtRkG8gaGtFb6uUA	4.20	4.20	4.20
J1	POWER_JACK	POWER_JACK	POWER_JACK_PTH
J2	RJ45-HR911105A-HR911105A	RJ45-HR911105A-HR911105A	RJ45
J3	a	1757268	SHDR4W120P0X508_1X4_2224X1200X	Pluggable Terminal Blocks 4 Pos 5.08mm pitch Through Hole Header
JP1		PINHD-1X3	1X03	PIN HEADER
JP3		PINHD-1X3	1X03	PIN HEADER
K1	RJ9	615004143821	615004143821	WR-MJ Horizontal Plastic 4P4C Modular Jack Tab Up, 4 Pins=>Code : Con_I-O_MJ-H_Plastic_Up_615004143821
L1	4.7uH 2A	NRS5020T220MMGJ	INDM4949X200N	Inductor Power Shielded Wirewound 22uH 20% 100KHz Ferrite 1A 312mOhm DCR T/R
LED1,LED2		LTST-S220GKT	LTST-S220KFKT	Lite-On LTST-S220GKT Green LED, 569 nm, 2012 (0805) Side View, Rectangle Lens SMD Package
R1,R6,R8,R11,R12,R13	49R9	0.27OHM-0603-1/10W-1%	603	0.27Ω resistor
R2,R4,R5,R10,R15,R21,R22,R23	10K	0.27OHM-0603-1/10W-1%	603	0.27Ω resistor
R3,R7,R9,R16	330R	0.27OHM-0603-1/10W-1%	603	0.27Ω resistor
R14	12K1	0.27OHM-0603-1/10W-1%	603	0.27Ω resistor
R17,R18,R19,R20	4K7	0.27OHM-0603-1/10W-1%	603	0.27Ω resistor
S1,S2	RESET	MOMENTARY-SWITCH-SPST-PTH-RIGHT-ANGLE-KIT	TACTILE_SWITCH_PTH_RIGHT_ANGLE_KIT	Momentary Switch (Pushbutton) - SPST
X1		KXO-TCXO-CMOS-82	7.0X5.0_KXO-82-TCXO	TCXO :